## title
Flatband Solar Cell Calc
Written by Phil Ahrenkiel, 2015
Computes band profiles, etc. for nanoscaled heterostructure
main

## main
Input:
kT | 0.025852 | eV | //thermal energy
DX | 0.3 | eV | //electron affinity diff
w1,w2 | 16 | nm | //thicknesses (same for both regions)
Va | 0 | V | //applied bias
Material 1 |  |  | Material 2
mc1/m0 | 1 |  | mc2/m0 | 1
mv1/m0 | 1 |  | mv2/m0 | 1
Eg1 | 1.6 | eV | Eg2 | 2.4 | eV
eps1/eps0 | 10 |  | eps2/eps0 | 10
Na | 10000000000000000 | cm^-3 | Nd | 1e+18 | cm^-3
Output:
free carrer densities:
p1 | 0.092081 | cm^-3 | p2 | 3.0549e-20 | cm^-3
n1 | 9.0335e+12 | cm^-3 | n2 | 9.8999e+17 | cm^-3
charge densities:
N1 | 10009033547506624 | cm^-3 | N2 | 10009033547506624 | cm^-3
potential difference:
dV | 0.0011591 | V
DEC | 0.3 | eV | D | 32 | nm
DEV | 1.1 | eV
Eref | 1 | eV | //CB edge of region 2
Material 1 |  |  | Material 2
Ei-EV | 0.8 | eV | Ei-EV | 1.2 | eV
Ec1 | 1.3 | eV | Ec2 | 1 | eV
Ev1 | -0.3 | eV | Ev2 | -1.4 | eV
Ei1 | 0.5 | eV | Ei2 | -0.2 | eV
<Ei> | 0.15 | eV
EFn | 0.91644 | eV
EFp | 0.91644 | eV
ni1 | 912039.3883 | cm^-3
ni2 | 0.17391 | cm^-3
Ni | 398.2584 | cm^-3
Nh | 301925673.7355 | cm^-3

## calc
| kT | 0.025852 | eV
| N0 | 2.5085e+19 | cm^-3
| Nc | 2.5085e+19 | cm^-3 | Nc | 2.5085e+19 | cm^-3
| Nv | 2.5085e+19 | cm^-3 | Nv | 2.5085e+19 | cm^-3
| Na | 10000000000000000 | cm^-3 | Nd | 1e+18 | cm^-3
| ni1 | 912039.3883 | cm^-3 | ni2 | 0.17391 | cm^-3
| dEi | 0.7 | eV
| r | 758114.9286
| Ni | 398.2584 | cm^-3
| Nh | 301925673.7355 | cm^-3
| Va | 0 | V
| z | 1
| Nd-Na | 9.9e+17 | cm^-3
| denom | 131842.4934 | cm^-3
| term1 | 4.95e+17 | cm^-3 | term2 | 4.95e+17 | cm^-3
| numer+ | 9.9e+17 | cm^-3 | numer- | 0 | cm^-3
| x+ | 7.509e+12 |  | x- | 0
| w | 9.9e+17
| u | 131842.4934
| v | 691430675724.853
one method: | x | 7.509e+12
| y | 1.3317e-13
result: | p1 | 0.092081 |  | p2 | 3.0549e-20
| n1 | 9.0335e+12 |  | n2 | 9.8999e+17
| n1-p1 | 9.0335e+12 |  | p2-n2 | -9.8999e+17
| Na | 10000000000000000 |  | Nd | 1e+18
| N1 | 10009033547506624 |  | N2 | 10009033547505920
| netN1 | 10000004080248196 |  | netN2 | 1.4072e+18
| metric1 | 1.0009 |  | metric2 | 0.007113
| N | 10009033547506624 | cm^-3
| p1 | 0.092081 | cm^-3 | p2 | 3.0549e-20 | cm^-3
| n1 | 9.0335e+12 | cm^-3 | n2 | 9.8999e+17 | cm^-3
| N1 | 10009033547506624 | cm^-3 | N2 | 10009033547506624 | cm^-3
| w1 | 16 | nm | w2 | 16 | nm
| DV1 | 0.00057957 | V | DV2 | 0.00057957 | V
| DV | 0.0011591 | V
| Emax1 (V/cm) | 724.4589 |  | Emax2 (V/cm) | 724.4589

## data
x | Na+n1-p1 | Nd-n2+p2 | rho | xf | V_x | EC_x | EV_x | Ei_x
|  |  |  | -1.001 | 2.316e-06 | 1 | -1.4 | -0.2
-1 | -10009033547506624 | 0 | -10009033547506624 | -0.999 | -2.316e-06 | 1.3 | -0.3 | 0.5
0 | -10009033547506624 | 0 | -10009033547506624 | -0.95 | -0.00011012 | 1.3001 | -0.29989 | 0.50011
0 | 0 | 10009033547506624 | 10009033547506624 | -0.9 | -0.00020864 | 1.3002 | -0.29979 | 0.50021
1 | 0 | 10009033547506624 | 10009033547506624 | -0.85 | -0.00029558 | 1.3003 | -0.2997 | 0.5003
1 | -10009033547506624 | 0 | -10009033547506624 | -0.8 | -0.00037092 | 1.3004 | -0.29963 | 0.50037
2 | -10009033547506624 | 0 | -10009033547506624 | -0.75 | -0.00043468 | 1.3004 | -0.29957 | 0.50043
2 | 0 | 10009033547506624 | 10009033547506624 | -0.7 | -0.00048684 | 1.3005 | -0.29951 | 0.50049
3 | 0 | 10009033547506624 | 10009033547506624 | -0.65 | -0.00052741 | 1.3005 | -0.29947 | 0.50053
3 | -10009033547506624 | 0 | -10009033547506624 | -0.6 | -0.00055638 | 1.3006 | -0.29944 | 0.50056
4 | -10009033547506624 | 0 | -10009033547506624 | -0.55 | -0.00057377 | 1.3006 | -0.29943 | 0.50057
|  |  |  | -0.5 | -0.00057957 | 1.3006 | -0.29942 | 0.50058
|  |  |  | -0.45 | -0.00057377 | 1.3006 | -0.29943 | 0.50057
|  |  |  | -0.4 | -0.00055638 | 1.3006 | -0.29944 | 0.50056
x | <Ei> | EFn | EFp | -0.35 | -0.00052741 | 1.3005 | -0.29947 | 0.50053
-1 | 0.15 | 0.91644 | 0.91644 | -0.3 | -0.00048684 | 1.3005 | -0.29951 | 0.50049
4 | 0.15 | 0.91644 | 0.91644 | -0.25 | -0.00043468 | 1.3004 | -0.29957 | 0.50043
|  |  |  | -0.2 | -0.00037092 | 1.3004 | -0.29963 | 0.50037
|  |  |  | -0.15 | -0.00029558 | 1.3003 | -0.2997 | 0.5003
|  |  |  | -0.1 | -0.00020864 | 1.3002 | -0.29979 | 0.50021
|  |  |  | -0.05 | -0.00011012 | 1.3001 | -0.29989 | 0.50011
|  |  |  | -0.001 | -2.316e-06 | 1.3 | -0.3 | 0.5
|  |  |  | 0.001 | 2.316e-06 | 1 | -1.4 | -0.2
|  |  |  | 0.05 | 0.00011012 | 0.99989 | -1.4001 | -0.20011
|  |  |  | 0.1 | 0.00020864 | 0.99979 | -1.4002 | -0.20021
|  |  |  | 0.15 | 0.00029558 | 0.9997 | -1.4003 | -0.2003
|  |  |  | 0.2 | 0.00037092 | 0.99963 | -1.4004 | -0.20037
|  |  |  | 0.25 | 0.00043468 | 0.99957 | -1.4004 | -0.20043
|  |  |  | 0.3 | 0.00048684 | 0.99951 | -1.4005 | -0.20049
|  |  |  | 0.35 | 0.00052741 | 0.99947 | -1.4005 | -0.20053
|  |  |  | 0.4 | 0.00055638 | 0.99944 | -1.4006 | -0.20056
|  |  |  | 0.45 | 0.00057377 | 0.99943 | -1.4006 | -0.20057
|  |  |  | 0.5 | 0.00057957 | 0.99942 | -1.4006 | -0.20058
|  |  |  | 0.55 | 0.00057377 | 0.99943 | -1.4006 | -0.20057
|  |  |  | 0.6 | 0.00055638 | 0.99944 | -1.4006 | -0.20056
|  |  |  | 0.65 | 0.00052741 | 0.99947 | -1.4005 | -0.20053
|  |  |  | 0.7 | 0.00048684 | 0.99951 | -1.4005 | -0.20049
|  |  |  | 0.75 | 0.00043468 | 0.99957 | -1.4004 | -0.20043
|  |  |  | 0.8 | 0.00037092 | 0.99963 | -1.4004 | -0.20037
|  |  |  | 0.85 | 0.00029558 | 0.9997 | -1.4003 | -0.2003
|  |  |  | 0.9 | 0.00020864 | 0.99979 | -1.4002 | -0.20021
|  |  |  | 0.95 | 0.00011012 | 0.99989 | -1.4001 | -0.20011
|  |  |  | 0.999 | 2.316e-06 | 1 | -1.4 | -0.2
|  |  |  | 1.001 | -2.316e-06 | 1.3 | -0.3 | 0.5
|  |  |  | 1.05 | -0.00011012 | 1.3001 | -0.29989 | 0.50011
|  |  |  | 1.1 | -0.00020864 | 1.3002 | -0.29979 | 0.50021
|  |  |  | 1.15 | -0.00029558 | 1.3003 | -0.2997 | 0.5003
|  |  |  | 1.2 | -0.00037092 | 1.3004 | -0.29963 | 0.50037
|  |  |  | 1.25 | -0.00043468 | 1.3004 | -0.29957 | 0.50043
|  |  |  | 1.3 | -0.00048684 | 1.3005 | -0.29951 | 0.50049
|  |  |  | 1.35 | -0.00052741 | 1.3005 | -0.29947 | 0.50053
|  |  |  | 1.4 | -0.00055638 | 1.3006 | -0.29944 | 0.50056
|  |  |  | 1.45 | -0.00057377 | 1.3006 | -0.29943 | 0.50057
|  |  |  | 1.5 | -0.00057957 | 1.3006 | -0.29942 | 0.50058
|  |  |  | 1.55 | -0.00057377 | 1.3006 | -0.29943 | 0.50057
|  |  |  | 1.6 | -0.00055638 | 1.3006 | -0.29944 | 0.50056
|  |  |  | 1.65 | -0.00052741 | 1.3005 | -0.29947 | 0.50053
|  |  |  | 1.7 | -0.00048684 | 1.3005 | -0.29951 | 0.50049
|  |  |  | 1.75 | -0.00043468 | 1.3004 | -0.29957 | 0.50043
|  |  |  | 1.8 | -0.00037092 | 1.3004 | -0.29963 | 0.50037
|  |  |  | 1.85 | -0.00029558 | 1.3003 | -0.2997 | 0.5003
|  |  |  | 1.9 | -0.00020864 | 1.3002 | -0.29979 | 0.50021
|  |  |  | 1.95 | -0.00011012 | 1.3001 | -0.29989 | 0.50011
|  |  |  | 1.999 | -2.316e-06 | 1.3 | -0.3 | 0.5
|  |  |  | 2.001 | 2.316e-06 | 1 | -1.4 | -0.2
|  |  |  | 2.05 | 0.00011012 | 0.99989 | -1.4001 | -0.20011
|  |  |  | 2.1 | 0.00020864 | 0.99979 | -1.4002 | -0.20021
|  |  |  | 2.15 | 0.00029558 | 0.9997 | -1.4003 | -0.2003
|  |  |  | 2.2 | 0.00037092 | 0.99963 | -1.4004 | -0.20037
|  |  |  | 2.25 | 0.00043468 | 0.99957 | -1.4004 | -0.20043
|  |  |  | 2.3 | 0.00048684 | 0.99951 | -1.4005 | -0.20049
|  |  |  | 2.35 | 0.00052741 | 0.99947 | -1.4005 | -0.20053
|  |  |  | 2.4 | 0.00055638 | 0.99944 | -1.4006 | -0.20056
|  |  |  | 2.45 | 0.00057377 | 0.99943 | -1.4006 | -0.20057
|  |  |  | 2.5 | 0.00057957 | 0.99942 | -1.4006 | -0.20058
|  |  |  | 2.55 | 0.00057377 | 0.99943 | -1.4006 | -0.20057
|  |  |  | 2.6 | 0.00055638 | 0.99944 | -1.4006 | -0.20056
|  |  |  | 2.65 | 0.00052741 | 0.99947 | -1.4005 | -0.20053
|  |  |  | 2.7 | 0.00048684 | 0.99951 | -1.4005 | -0.20049
|  |  |  | 2.75 | 0.00043468 | 0.99957 | -1.4004 | -0.20043
|  |  |  | 2.8 | 0.00037092 | 0.99963 | -1.4004 | -0.20037
|  |  |  | 2.85 | 0.00029558 | 0.9997 | -1.4003 | -0.2003
|  |  |  | 2.9 | 0.00020864 | 0.99979 | -1.4002 | -0.20021
|  |  |  | 2.95 | 0.00011012 | 0.99989 | -1.4001 | -0.20011
|  |  |  | 2.999 | 2.316e-06 | 1 | -1.4 | -0.2
|  |  |  | 3.001 | -2.316e-06 | 1.3 | -0.3 | 0.5
|  |  |  | 3.05 | -0.00011012 | 1.3001 | -0.29989 | 0.50011
|  |  |  | 3.1 | -0.00020864 | 1.3002 | -0.29979 | 0.50021
|  |  |  | 3.15 | -0.00029558 | 1.3003 | -0.2997 | 0.5003
|  |  |  | 3.2 | -0.00037092 | 1.3004 | -0.29963 | 0.50037
|  |  |  | 3.25 | -0.00043468 | 1.3004 | -0.29957 | 0.50043
|  |  |  | 3.3 | -0.00048684 | 1.3005 | -0.29951 | 0.50049
|  |  |  | 3.35 | -0.00052741 | 1.3005 | -0.29947 | 0.50053
|  |  |  | 3.4 | -0.00055638 | 1.3006 | -0.29944 | 0.50056
|  |  |  | 3.45 | -0.00057377 | 1.3006 | -0.29943 | 0.50057
|  |  |  | 3.5 | -0.00057957 | 1.3006 | -0.29942 | 0.50058
|  |  |  | 3.55 | -0.00057377 | 1.3006 | -0.29943 | 0.50057
|  |  |  | 3.6 | -0.00055638 | 1.3006 | -0.29944 | 0.50056
|  |  |  | 3.65 | -0.00052741 | 1.3005 | -0.29947 | 0.50053
|  |  |  | 3.7 | -0.00048684 | 1.3005 | -0.29951 | 0.50049
|  |  |  | 3.75 | -0.00043468 | 1.3004 | -0.29957 | 0.50043
|  |  |  | 3.8 | -0.00037092 | 1.3004 | -0.29963 | 0.50037
|  |  |  | 3.85 | -0.00029558 | 1.3003 | -0.2997 | 0.5003
|  |  |  | 3.9 | -0.00020864 | 1.3002 | -0.29979 | 0.50021
|  |  |  | 3.95 | -0.00011012 | 1.3001 | -0.29989 | 0.50011
-0.1 |  |  |  | 3.999 | -2.316e-06 | 1.3 | -0.3 | 0.5
-0.1 |  |  |  | 4.001 | 2.316e-06 | 1 | -1.4 | -0.2

## const
Fundamental Constants:
Description
Planck constant | h (J.s) | 6.6261e-34 | h (eV.s) | 4.1357e-15
speed of light | c (m/s) | 299792458
fundamental electric charge | e (C) | 1.6022e-19
Boltzmann constant | k_B (J/K) | 1.3807e-23 | k_B (eV/K) | 8.6173e-05
electron mass | m_e (kg) | 9.1094e-31 | m_e·c^2 (J) | 8.1871e-14 | m_e·c^2 (eV) | 510998.9027
Avagodro number | N_A (1/mole) | 6.0221e+23
permitivitty of free space | eps0 (F/m) | 8.8542e-12
Derived Constants:
Description
room temp. thermal energy | k_B·(300K) (eV) | 0.025852
Planck constant x speed of light | h·c (eV·nm) | 1239.8419 | h·c (KeV·nm) | 1.2398
universal gas constant | R (J/mol/K) | 8.3145
Faraday Constant | F (C/mol) | 96485.3336
Stefan Constant | ss (W.m^2/K) | 5.6704e-08
h_bar |  | 1.0546e-34
Bohr Radius | a0 (m) | 5.2918e-11
Rydberg |  | 2.1799e-18 |  | 13.6057
Reference effective DOS | N0 (cm^-3) | 2.5094e+19